## Commands
Commands from Docs | Docs Description | All Tokens in Docs | Commands from BIN | In Docs? | Interesting?
ABORT | Abort Subroutine | ABORT | BUSYTIME | FALSE | 1
ABORT (IFC) | Clear HP· IB Interface (HP· !B) | ABS | CALLIMIT | FALSE | 1
ABS | Absolute Value | ACI | CALREAD | FALSE | 1
ADDR? | Same as ADDRESS? | ACV | CALWRITE | FALSE | 1
ADDRESS | Set HP·IB Address | ADDR? | FREAD | FALSE | 1
ADDRESS? | Read HP·IB address | ADDRESS | FWRITE | FALSE | 1
AND | Logical AND | ADDRESS? | JSR | FALSE | 1
APPLY? | Output Function Query | AND | MADDR | FALSE | 1
APPLY ACI | Apply Current Sine Wave | APPLY | MREAD | FALSE | 1
APPLY ACV | Apply Voltage Sine Wave | APPLY | MWRITE | FALSE | 1
APPLY DC! | Apply DC Current | APPLY | PICKACHAN | FALSE | 1
APPLY DCMEMI | Apply Triggered DC! | APPLY | RIGGLE | FALSE | 1
APPLY DCMEMV | Apply Triggered DCV | APPLY | SREAD | FALSE | 1
APPLY DCV | Apply DC Voltage | APPLY | SWRITE | FALSE | 1
APPLY RPI | Apply Current Ramp Wave | APPLY | WIGGLE | FALSE | 1
APPLY RPV | Apply Voltage Ramp Wave | APPLY | ARMWF | FALSE | 0
APPLY SQI | Apply Current Square Wave | APPLY | FRONT | FALSE | 0
APPLY SQV | Apply Voltage Square Wave | APPLY | ALL | FALSE
APPLY WFI | Apply current Arbitrary Wave | APPLY | ALWAYS | FALSE
APPLY WFV | Apply Voltage Arbitrary Wave | APPLY | ASCII | FALSE
ARANGE | Set Autorange | APPLY? | AUTO | FALSE
ARANGE? | Read Autorange | ARANGE | BINARY | FALSE
ATN | Arctangent | ARANGE? | CHANA | FALSE
BEEP | Beep | ATN | CHANB | FALSE
BINAND | Binary AND | BEEP | DCI | FALSE
BINCMP | Binary Complement | BINAND | DEFAULT | FALSE
BINEOR | Binary Exclusive-OR | BINCMP | DSP? | FALSE
BINIOR | Binary Inclusive-OR | BINEOR | DUALFR | FALSE
BIT | Read Bit Value | BINIOR | ELSE | FALSE
BLOCKOUT | Block Output Mode | BIT | END_MENU | FALSE
CAL | Channel Calibration | BLOCKOUT | ENDIF | FALSE
CALEN? | Read CAL Jumper Setting | CAL | ENDWHILE | FALSE
CALL | Call Subroutine | CALEN? | EXT | FALSE
CALNUM? | Calibration Number Query | CALL | EXTBAR | FALSE
CALSTR | Store Calibration Data | CALNUM? | FOR | FALSE
CALSTR? | Read Calibration Data | CALSTR | GATE | FALSE
CAT | Catalog | CALSTR? | HEART | FALSE
CLEAR | HP*IB Device Clear (HP· !B) | CAT | HIGH | FALSE
CLR | Device Clear | CLEAR | HOLD | FALSE
CLROUT | Clear Output Buffer | CLR | HP3245 | FALSE
COMPRESS | Compress Subroutine | CLROUT | HPIB | FALSE
CONT | Continue Subroutine | COMPRESS | INT | FALSE
COS | Cosine | CONT | LOW | FALSE
CRESET | Channel Reset | COS | MSG | FALSE
CTYPE | Channel Type Query | CRESET | NEXT | FALSE
CTYPE? | Channel Type Query | CTYPE | NOISE | FALSE
DCOFF | Set DC Offset Voltage | CTYPE? | NONE | FALSE
DCOFF? | Read DC Offset Voltage | DC! | OFF | FALSE
DCRES | Set DC Resolution | DCMEMI | ONCE | FALSE
DCRES? | Read DC Resolution | DCMEMV | OPEN | FALSE
DEFKEY | Define Key | DCOFF | REAR | FALSE
DEFKEY? | Read Defined Key | DCOFF? | REFIN | FALSE
DELAY | Set Output Delay | DCRES | RPI | FALSE
DELAY? | Read Output Delay | DCRES? | RPV | FALSE
DELSUB | Delete Subroutine | DCV | RQS? | FALSE
DEMO | Demonstration Waveforms | DEFKEY | SGL | FALSE
DIM | Dimension REAL array | DEFKEY? | SQI | FALSE
DISP | Enable Front Panel Display | DELAY | STATE | FALSE
DISP? | Read Front Panel Display | DELAY? | SUBEND | FALSE
DIV | Division | DELSUB | TB0 | FALSE
DRIVETB0 | Set Trigger Bus 0 Source | DEMO | TB0? | FALSE
DRIVETB0? | Read Trigger Bus 0 Source | DIM | TB1 | FALSE
DRIVETB1 | Set Trigger Bus 1 Source | DISP | THEN | FALSE
DRIVETB1? | Read Trigger Bus 1 Source | DISP? | VALUE | FALSE
DSP | Same as OISP | DIV | VOLTS | FALSE
DTEST | Data Test | DRIVETB0 | XYZZY | FALSE
DTST | Same as DTEST | DRIVETB0? | ABORT | TRUE
DUTY | Set Duty Cycle | DRIVETB1 | ABS | TRUE
DUTY? | Read Duty Cycle | DRIVETB1? | ACI | TRUE
ECHO | Echo | DSP | ACV | TRUE
END | End | DTEST | ADDR? | TRUE
END IF | End of IF...END IF Loop | DTST | ADDRESS | TRUE
END WHILE | End of WHILE...END WHILE loop | DUTY | ADDRESS? | TRUE
ERR? | Error Query | DUTY? | AND | TRUE
ERRSTR? | Error String Query | ECHO | APPLY | TRUE
EXOR | Exclusive-OR | END | APPLY? | TRUE
EXP | Exponent | END | ARANGE | TRUE
FASTAMP | Fast Ampl/Offset Changes | END | ARANGE? | TRUE
FASTFREQ | Fast Frequency Changes | END | ATN | TRUE
FETCH | Fetch Value | ERR? | BEEP | TRUE
FILL | Fill Array | ERRSTR? | BINAND | TRUE
FILLAC | Fill Array W/Sine Wave | EXOR | BINCMP | TRUE
FILLBIN | Fill Array W/Binary | EXP | BINEOR | TRUE
FILLRP | Fill Array W/Ramp Wave | FASTAMP | BINIOR | TRUE
FILLWF | Fill Array W/Arb Wave | FASTFREQ | BIT | TRUE
FOR..NEXT | For-Next Loop | FETCH | BLOCKOUT | TRUE
FREQ | Set output Frequency | FILL | CAL | TRUE
FREQ? | Read Output Frequency | FILLAC | CALEN? | TRUE
FTEST | Fixtured Self-Test | FILLBIN | CALL | TRUE
FTST | Same as FTEST | FILLRP | CALNUM? | TRUE
HELP | HELP Function | FILLWF | CALSTR | TRUE
ID? | Model Number Query | FOR..NEXT | CALSTR? | TRUE
IDN? | Identity Query | FREQ | CAT | TRUE
IF..END IF | If-End If Branching | FREQ? | CLR | TRUE
IMP | Set output Impedance | FTEST | CLROUT | TRUE
IMP? | Read Output Impedance | FTST | COMPRESS | TRUE
INBUF | Enable/Disable Input Buffer | HELP | CONT | TRUE
INTEGER | Dim INTEGER Array/Variable | ID? | COS | TRUE
LCL | Same as LOCAL | IDN? | CRESET | TRUE
LET | LET Assignment | IF..END | CTYPE | TRUE
LGT | Logarithm | IMP | CTYPE? | TRUE
LIST | List Subroutine | IMP? | DCMEMI | TRUE
LOCAL | Go to local | INBUF | DCMEMV | TRUE
LOCAL (GTL) | Go to Local (HP-IB) | INTEGER | DCOFF | TRUE
LOCAL LOCKOUT | Local Lockout (HP-JB) | LCL | DCOFF? | TRUE
LOCK | Lock Front Panel Keyboard | LET | DCRES | TRUE
LOG | Natural Logarithm | LGT | DCRES? | TRUE
MEM | Memory Mode | LIST | DCV | TRUE
MEMAVAIL? | Memory Available Query | LOCAL | DEFKEY | TRUE
MOD | Modulo | LOCAL | DEFKEY? | TRUE
MON | Monitor Conditions | LOCAL | DELAY | TRUE
NOT | Jnclusive-NOT | LOCK | DELAY? | TRUE
OFORMAT | Output Format | LOG | DELSUB | TRUE
OR | Inclusive-OR | MEM | DEMO | TRUE
OUTBUF | Output Buffer | MEMAVAIL? | DIM | TRUE
OUTPUT? | Output Value Query | MOD | DISP | TRUE
PANG | Set Phase Angle | MON | DISP? | TRUE
PANG? | Read Phase Angle | NOT | DIV | TRUE
PAUSE | Pause Subroutine | OFORMAT | DRIVETB0 | TRUE
PAUSED? | Pause Query | OR | DRIVETB0? | TRUE
PHSYNC | Synchronized Output Mode | OUTBUF | DRIVETB1 | TRUE
PONSRQ | Power-On SRQ | OUTPUT? | DRIVETB1? | TRUE
RANGE | Set Output Range | PANG | DSP | TRUE
RANGE? | Read Output Range | PANG? | DTEST | TRUE
READY? | Ready Query | PAUSE | DTST | TRUE
REAL | Dim REAL Array/Variable | PAUSED? | DUTY | TRUE
REF IN | Set Ref Frequency Input | PHSYNC | DUTY? | TRUE
REFIN? | Read Ref Frequency Input | PONSRQ | ECHO | TRUE
REFOUT | Set Ref Frequency Output | RANGE | END | TRUE
REFOUT? | Read Ref Frequency Output | RANGE? | ERR? | TRUE
REMOTE | Set REN Line TRUE (HP·IB) | READY? | ERRSTR? | TRUE
RESET | Reset Instrument/Channel | REAL | EXOR | TRUE
RETURN | Return to Caller | REF | EXP | TRUE
REV? | Revision Query | REFIN? | FASTAMP | TRUE
RMT | Remote | REFOUT | FASTFREQ | TRUE
ROTATE | Rotate Bits | REFOUT? | FETCH | TRUE
RQS | Set Service Request Enable | REMOTE | FILL | TRUE
ROS? | Read Service Request Enable | RESET | FILLAC | TRUE
RST | Same as RESET | RETURN | FILLBIN | TRUE
RSTATE | Recall Stored State | REV? | FILLRP | TRUE
RSTATEA | Recall Channel A State | RMT | FILLWF | TRUE
RSTATEB | Recall Channel B State | ROS? | FREQ | TRUE
RUN | Run Subroutine | ROTATE | FREQ? | TRUE
RUNNING? | Running Query | RQS | FTEST | TRUE
SCRATCH | Delete All | RST | FTST | TRUE
SECURE | Calibration Security | RSTATE | HELP | TRUE
SER? | Serial Number Query | RSTATEA | ID? | TRUE
SET | Send HP 3245A State | RSTATEB | IDN? | TRUE
SET? | Read HP 3245A State | RUN | IMP | TRUE
SET TIME | Set Time | RUNNING? | IMP? | TRUE
SHIFT | Shift Bits | SCRATCH | INBUF | TRUE
SIN | Sine | SECURE | INTEGER | TRUE
SIZE? | Size Query | SER? | LCL | TRUE
SPOLL | Serial Poll (HP·IB) | SET | LET | TRUE
SQR | Square Root | SET | LGT | TRUE
SRQ | Programmed Service Request | SET? | LIST | TRUE
SSTATE | Store HP 3245A State | SHIFT | LOCAL | TRUE
SSTATEA | Store Channel A State | SIN | LOCK | TRUE
SSTATEB | Store Channel B State | SIZE? | LOG | TRUE
STA? | Status Word Query | SPOLL | MEM | TRUE
STB? | Status Byte Query | SQR | MEMAVAIL? | TRUE
STEP | Single Step Subroutine | SQV | MOD | TRUE
STOREATOB | Copy Channel A State | SRQ | MON | TRUE
STOREBTOA | Copy Channel B State | SSTATE | NOT | TRUE
SUB | Begin Subroutine | SSTATEA | OFORMAT | TRUE
SUB END | End Subroutine | SSTATEB | OUTBUF | TRUE
SYNCOUT | Set Sync Out | STA? | OUTPUT? | TRUE
SYNCOUT? | Read Sync Out | STB? | PANG | TRUE
TBO? | Trigger Bus 0 Query | STEP | PANG? | TRUE
TB1? | Trigger Bus 1 Query | STOREATOB | PAUSE | TRUE
TERM | Set Output Terminal | STOREBTOA | PAUSED? | TRUE
TERM? | Read Output Terminal | SUB | PHSYNC | TRUE
TEST | Confidence Test | SUB | PONSRQ | TRUE
TIME | Read Time | SYNCOUT | RANGE | TRUE
TRG | Pulse Trigger Bus | SYNCOUT? | RANGE? | TRUE
TRIGFREQ | Triggered Frequency Mode | TB1? | READY? | TRUE
TRIGGER | Group Execute Trigger (HP·IB) | TBO? | REAL | TRUE
TRIGIN | Set Trigger Input Source | TERM | REFIN? | TRUE
TRIGIN? | Read Trigger Input Source | TERM? | REFOUT | TRUE
TRIGMODE | Set Trigger Mode | TEST | REFOUT? | TRUE
TRIGMODE? | Read Trigger Mode | TIME | RESET | TRUE
TRIGOUT | Enable Trigger Output | TIME | RETURN | TRUE
TRIGOUT? | Read Trigger Output | TRG | REV? | TRUE
TST | Same as TEST | TRIGFREQ | RMT | TRUE
USE | Set Use Channel | TRIGGER | ROTATE | TRUE
USE? | Read Use Channel | TRIGIN | RQS | TRUE
VREAD | Read Variable/Array | TRIGIN? | RST | TRUE
WAIT | Wait | TRIGMODE | RSTATE | TRUE
WAITFOR | Wait For Event | TRIGMODE? | RSTATEA | TRUE
WHILE | While-End White Loop | TRIGOUT | RSTATEB | TRUE
|  | TRIGOUT? | RUN | TRUE
|  | TST | RUNNING? | TRUE
|  | USE | SCRATCH | TRUE
|  | USE? | SECURE | TRUE
|  | VREAD | SER? | TRUE
|  | WAIT | SET | TRUE
|  | WAITFOR | SET? | TRUE
|  | WFI | SHIFT | TRUE
|  | WFV | SIN | TRUE
|  | WHILE | SIZE? | TRUE
|  |  | SQR | TRUE
|  |  | SQV | TRUE
|  |  | SRQ | TRUE
|  |  | SSTATE | TRUE
|  |  | SSTATEA | TRUE
|  |  | SSTATEB | TRUE
|  |  | STA? | TRUE
|  |  | STB? | TRUE
|  |  | STEP | TRUE
|  |  | STOREATOB | TRUE
|  |  | STOREBTOA | TRUE
|  |  | SUB | TRUE
|  |  | SYNCOUT | TRUE
|  |  | SYNCOUT? | TRUE
|  |  | TB1? | TRUE
|  |  | TERM | TRUE
|  |  | TERM? | TRUE
|  |  | TEST | TRUE
|  |  | TIME | TRUE
|  |  | TRG | TRUE
|  |  | TRIGFREQ | TRUE
|  |  | TRIGIN | TRUE
|  |  | TRIGIN? | TRUE
|  |  | TRIGMODE | TRUE
|  |  | TRIGMODE? | TRUE
|  |  | TRIGOUT | TRUE
|  |  | TRIGOUT? | TRUE
|  |  | TST | TRUE
|  |  | USE | TRUE
|  |  | USE? | TRUE
|  |  | VREAD | TRUE
|  |  | WAIT | TRUE
|  |  | WAITFOR | TRUE
|  |  | WFI | TRUE
|  |  | WFV | TRUE
|  |  | WHILE | TRUE